## Instructions
General:
The purpose of the Bridge Development Report is to select the most appropriate structure type for the site under consideration. One of the most important considerations is to select the most cost efficient bridge to fit the unique circumstances at the site. The purpose of the procedure established in this chapter is to bring uniformity to the cost estimating portion of the decision making process. For information purposes selected project cost data is provided in the appendix.
The cost estimating procedure supplied herein should be used for all bridge structures with the exception of the structure types stated below. This process is not suitable for cost estimating structure types without repeatable bid history including the following bridge types: movable; cable stayed; cast-in-place on form travelers; arches and tunnels. These very unique structures should be cost estimated by the use of fundamental process of developing cost based on labor, materials, equipment and construction time.
This concept for cost estimating is a three-step process. The first step is to utilize the average unit material costs provided herein to develop a cost estimate based on the completed preliminary design. The second step is to adjust the total bridge cost for the unique site conditions by use of the site adjustment factors. The third and final step is to review the computed total bridge cost on a cost per square foot basis and compare this cost against the historical cost range for similar structure types. This three-step process should produce a reasonably accurate cost estimate for structure type selection. However, if a site has a set of odd circumstances which will affect the bridge cost be sure to account for these unique site conditions in the estimate. If the estimated cost is outside the cost range in step three, documented reasons should be provided for the variance in cost.
Cost Estimating Process:
The applicability of this three-step process is explained in the general section. The process stated below is developed for estimating the bridge cost after the completion of the preliminary design which includes member selection, member size and member reinforcing. This process will develop costs for the bridge superstructure and substructure from beginning to end bridge. Costs for all other items including but not limited to the following are excluded from the costs provided in this chapter: mobilization, operation costs for existing bridge(s); removal of existing bridge or bridge fenders; lighting; walls; deck drainage systems; embankment; fenders; approach slabs; maintenance of traffic; load tests; bank stabilization.
Bridge Development Report
Cost Estimating

## BDR Cost Estimate
Bridge Development Report Cost Estimating
Effective 01/01/2022
Step One: Estimate Component Items
Utilizing the cost provided herein, develop the cost estimate for each bridge type under consideration.
A. Bridge Substructure
1. Prestressed Concrete Piling, (furnished and installed)
Size of Piling | Cost per Lin. Foot ¹ | Quantity | Cost
18" w/carbon steel strand (Driven Plumb or 1" Batter) ² | 100 |  | 0
18" w/carbon steel strand (Driven Battered) ² | 140 |  | 0
24" w/carbon steel strand (Driven Plumb or 1" Batter) ² | 140 |  | 0
24" w/carbon steel strand (Driven Battered) ² | 200 |  | 0
30" w/carbon steel strand (Driven Plumb or 1" Batter) ² | 170 |  | 0
30" w/carbon steel strand (Driven Battered) ² | 240 |  | 0
18" w/CFRP or Stainless Steel Strand (Driven Plumb or 1" Batter) | 135 |  | 0
18" w/CFRP or Stainless Steel Strand (Driven Battered) | 160 |  | 0
24" w/CFRP or Stainless Steel Strand (Driven Plumb or 1" Batter) | 150 |  | 0
24" w/CFRP or Stainless Steel Strand (Driven Battered) | 210 |  | 0
30" w/CFRP or Stainless Steel Strand (Driven Plumb or 1" Batter) | 225 |  | 0
30" w/CFRP or Stainless Steel Strand (Driven Battered) | 280 |  | 0
Heavy mild steel reinforcing in pile head (each)² | 250 |  | 0
¹ When silica fume, metakaolin or ultrafine fly ash is used add $6/LF to the piling cost. |  | Subtotal | 0
² When heavy mild steel reinforcing is used in the pile head, add $250.
2. Steel Piling, (furnished and installed)
Size of Piling | Cost per Lin. Foot | Quantity | Cost
14 x 73 H Section | 90 |  | 0
14 x 89 H Section | 100 |  | 0
18" Pipe Pile | 100 |  | 0
20" Pipe Pile | 125 |  | 0
24" Pipe Pile | 145 |  | 0
30" Pipe Pile | 200 |  | 0
|  | Subtotal | 0
3. Drilled Shaft (not including Excavation)
Dia. (On land with casing salvaged) | Cost per Lin. Foot | Quantity | Cost
3.5 ft | 500 |  | 0
4 ft | 550 |  | 0
5 ft | 600 |  | 0
6 ft | 680 |  | 0
7 ft | 825 |  | 0
8 ft | 1550 |  | 0
9 ft | 1800 |  | 0
Dia. (In water with casing salvaged) | Cost per Lin. Foot | Quantity | Cost
3.5 ft | 550 |  | 0
4 ft | 625 |  | 0
5 ft | 700 |  | 0
6 ft | 825 |  | 0
7 ft | 950 |  | 0
8 ft | 1650 |  | 0
9 ft | 1900 |  | 0
Dia. (In water with permanent casing) | Cost per Lin. Foot | Quantity | Cost
3.5 ft | 700 |  | 0
4 ft | 750 |  | 0
5 ft | 850 |  | 0
6 ft | 990 |  | 0
7 ft | 1250 |  | 0
8 ft | 2200 |  | 0
9 ft | 2400 |  | 0
|  | Subtotal | 0
A. Bridge Substructure (continued)
4. Drilled Shaft Excavation
Dia. | Cost per Lin. Foot | Quantity | Cost
3.5 ft | 250 |  | 0
4 ft | 280 |  | 0
5 ft | 300 |  | 0
6 ft | 340 |  | 0
7 ft | 420 |  | 0
8 ft | 780 |  | 0
9 ft | 900 |  | 0
|  | Subtotal | 0
5. Cofferdam Footing (Cofferdam and Seal Concrete¹)
Prorate the cost provided herein based on area and depth of water. A cofferdam footing having the following attributes cost $600,000: Area 63 ft x 37.25 ft; Depth of seal 5 ft; Depth of water over footing 16 ft
Type | Cost per Footing | Quantity | Cost
Cofferdam Footing |  |  | 0
¹ Cost of seal concrete included in pay item 400-3-20 or 400-4-200. |  | Subtotal | 0
6. Substructure Concrete
Type | Cost per Cubic Yard | Quantity | Cost
Concrete ¹ | 950 |  | 0
Mass Concrete ¹ | 625 |  | 0
Seal Concrete ¹ | 650 |  | 0
Bulkhead Concrete ¹ | 1000 |  | 0
Shell Fill ¹ | 30 |  | 0
¹ Admixtures: For Calcium Nitrite add $40/cy (@4.5 gal/cy) and for highly reactive pozzolans add $40/cy (@ 60 lb./cy) |  | Subtotal | 0
7. Substructure Reinforcing and Post-tensioning Steel
Type | Cost per Pound | Quantity | Cost
Carbon Reinforcing Steel, ASTM A615, Gr. 60 or 75 | 1 |  | 0
Low-Carbon Chromium Reinforcing Steel, ASTM A1035, Gr. 100 | 1.25 |  | 0
Stainless Reinforcing Steel, ASTM A955, Gr. 60 or 75, or ASTM A276, UNS S31653 or S31803 | 4 |  | 0
Post-tensioning Steel, Strand - Grout Filler | 8 |  | 0
Post-tensioning Steel, Bar - Grout Filler | 10 |  | 0
Post-tensioning Steel, Strand - Flexible Filler | 24 |  | 0
Post-tensioning Steel, Bar - Flexible Filler | 30 |  | 0
|  | Subtotal | 0
8. Substructure GFRP Reinforcing Bars
Type | Cost per Lin. Foot | Quantity | Cost
#3 bar | 0.6 |  | 0
#4 bar | 0.95 |  | 0
#5 bar | 1.15 |  | 0
#6 bar | 1.4 |  | 0
#7 bar | 1.8 |  | 0
#8 bar | 2.25 |  | 0
#9 bar | 3.15 |  | 0
#10 bar | 3.75 |  | 0
#11 bar | 4.45 |  | 0
Add $1.00 per hook or bend for stirrups and $1.00 per revolution for circular spirals. Add a lump sum of $2,500 per bar size of each lot of GFRP reinforcing bars to estimate the cost of testing. |  | Subtotal | 0
|  | Substructure Subtotal | 0
B. Walls
1. Retaining Walls
MSE Walls | Cost per Sq. Foot | Quantity | Cost
Permanent | 30 |  | 0
Temporary | 15 |  | 0
Sheet Pile Walls, Prestressed Concrete | Cost per Lin. Foot | Quantity | Cost
10" x 30" | 150 |  | 0
12" x 30" | 185 |  | 0
12" x 30" with FRP | 265 |  | 0
Sheet Pile Walls, Steel | Cost per Sq. Foot | Quantity | Cost
Permanent Cantilever Wall | 30 |  | 0
Permanent Anchored Wall ¹ | 55 |  | 0
Temporary Cantilever Wall | 16 |  | 0
Temporary Anchored Wall ¹ | 35 |  | 0
Soil Nail Wall with Permanent Facing | Cost per Sq. Foot | Quantity | Cost
Soil Nail Wall with Permanent Facing | 110 |  | 0
Traffic Railings with Junction Slabs | Cost per Lin. Foot | Quantity | Cost
32" Vertical Face | 260 |  | 0
42" Vertical Face | 280 |  | 0
36" Single-Slope | 255 |  | 0
42" Single-Slope | 275 |  | 0
¹ Includes the cost of anchors, waler steel, miscellaneous steel for permanent/temporary walls and concrete face for permanent walls. |  | Subtotal | 0
2. Noise Wall
Type | Cost per Sq. Foot | Quantity | Cost
Noise Wall | 30 |  | 0
|  | Subtotal | 0
|  | Walls Subtotal | 0
C. Box Culverts
1. Box Culverts
Concrete | Cost per Cubic Yard | Quantity | Cost
Class II Concrete | 950 |  | 0
Class IV Concrete | 990 |  | 0
Reinforcing Steel | Cost per Pound | Quantity | Cost
Carbon Reinforcing Steel | 1 |  | 0
|  | Subtotal | 0
|  | Box Culvert Subtotal | 0
D. Bridge Superstructure
1. Bearing Type
Neoprene Bearing Pads | Cost per Cubic Foot | Quantity | Cost
Neoprene Bearing Pads | 1000 |  | 0
Multirotational Bearings (Capacity in kips) | Cost per Each | Quantity | Cost
1- 250 | 6000 |  | 0
251- 500 | 8000 |  | 0
501- 750 | 8750 |  | 0
751-1000 | 9500 |  | 0
1001-1250 | 10000 |  | 0
1251-1500 | 11000 |  | 0
1501-1750 | 13000 |  | 0
1751-2000 | 15000 |  | 0
>2000 | 17000 |  | 0
|  | Subtotal | 0
2. Bridge Girders
Structural Steel (includes coating costs) | Cost per Pound | Quantity | Cost
Plate Girders, Straight ¹ | 1.65 |  | 0
Plate Girders, Curved ¹ | 1.95 |  | 0
Box Girders, Straight ¹ | 1.95 |  | 0
Box Girders, Curved ¹ | 2.15 |  | 0
¹ When weathering steel (uncoated) is used, reduce the price by $0.04 per pound. Inorganic zinc coating systems have an expected life cycle of 20 years.
Prestressed Concrete Girders and Slabs | Cost per Lin. Foot | Quantity | Cost
Florida U-Beam; 48" 1 | 750 |  | 0
Florida U-Beam; 54" 1 | 800 |  | 0
Florida U-Beam; 63" 1 | 850 |  | 0
Florida U-Beam; 72" 1 | 900 |  | 0
Florida Slab Beam 12" x 48" 2 | 230 |  | 0
Florida Slab Beam 12" x 60" 2 | 280 |  | 0
Florida Slab Beam 15" x 48" 2 | 280 |  | 0
Florida Slab Beam 15" x 60" 2 | 370 |  | 0
Florida Slab Beam 18" x 48" 2 | 340 |  | 0
Florida Slab Beam 18" x 60" 2 | 440 |  | 0
AASHTO Type II Beam | 190 |  | 0
Florida-I Beam; 36 | 240 |  | 0
Florida-I Beam; 45 | 260 |  | 0
Florida-I Beam; 54 | 280 |  | 0
Florida-I Beam; 63 | 300 |  | 0
Florida-I Beam; 72 | 320 |  | 0
Florida-I Beam; 78 | 330 |  | 0
Florida-I Beam; 84 | 340 |  | 0
Florida-I Beam; 96 | 370 |  | 0
|  | Subtotal | 0
1 Price is based on ability to furnish products without any conversions of casting beds and without purchasing of forms. If these conditions do not exist, add the following cost: $450,000
2 Interpolate between given prices for intermediate width FSBs.
3 When using alternative reinforcing materials per SDG 4.3.1, contact at least two precasters for their input regarding cost.
D. Bridge Superstructure (continued)
3. Cast-in-Place Superstructure Concrete
Type | Cost per Cubic Yard | Quantity | Cost
Box Girder Concrete, Straight | 950 |  | 0
Box Girder Concrete, Curved | 1200 |  | 0
Deck Concrete Class II | 750 |  | 0
Deck Concrete Class IV | 1200
Precast Deck Overlay Concrete Class IV | 1000 |  | 0
Topping Concrete for slab beams and units¹ | 800 |  | 0
¹ Including cost of shrinkage reducing admixture. |  | Subtotal | 0
4. Concrete for Precast Segmental Box Girders, Cantilever Construction
Concrete Cost by Deck Area | Cost per Cubic Yard | Quantity | Cost
< 300,000 SF | 1250 |  | 0
> 300,000 SF AND < 500,000 SF | 1200 |  | 0
> 500,000 SF | 1150 |  | 0
|  | Subtotal | 0
5. Reinforcing and Post-Tensioning Steel
Type | Cost per Pound | Quantity | Cost
Carbon Reinforcing Steel, ASTM A615, Gr. 60 or 75 | 1.05 |  | 0
Low-Carbon Chromium Reinforcing Steel, ASTM A1035, Gr. 100 | 1.3 |  | 0
Stainless Reinforcing Steel, ASTM A955, Gr. 60 or 75, or ASTM A276, UNS S31653 or S31803 | 4.05 |  | 0
Post-tensioning Steel, Strand; longitudinal - Grout Filler | 8 |  | 0
Post-tensioning Steel, Strand; transverse - Grout Filler | 10 |  | 0
Post-tensioning Steel, Bar - Grout Filler | 10 |  | 0
Post-tensioning Steel, Strand; longitudinal - Flexible Filler | 24 |  | 0
Post-tensioning Steel, Bars - Flexible Filler | 30 |  | 0
|  | Subtotal | 0
6. Superstructure GFRP Reinforcing Bars
Type | Cost per Lin. Foot | Quantity | Cost
#3 bar | 0.6 |  | 0
#4 bar | 0.95 |  | 0
#5 bar | 1.15 |  | 0
#6 bar | 1.4 |  | 0
#7 bar | 1.8 |  | 0
#8 bar | 2.25 |  | 0
Add $1.00 per hook or bend for stirrups and $1.00 per revolution for circular spirals. Add a lump sum of $2,500 per bar size of each lot of GFRP reinforcing bars to estimate the cost of testing. |  | Subtotal | 0
7. Railings and Barriers
Traffic Railings ¹ | Cost per Lin. Foot | Quantity | Cost
32" Vertical Face | 90 |  | 0
42" Vertical Face | 100 |  | 0
36" Single-Slope Median | 100 |  | 0
36" Single-Slope | 110 |  | 0
42" Single-Slope | 140 |  | 0
Thrie Beam Retrofit | 180 |  | 0
Thrie Beam Panel Retrofit | 110 |  | 0
Vertical Face Retrofit | 125 |  | 0
Rectangular Tube Retrofit | 100 |  | 0
Pedestrian/Bicycle Railings: | Cost per Lin. Foot | Quantity | Cost
Concrete Parapet (27") ¹ | 65 |  | 0
Single Bullet Railing ¹ | 40 |  | 0
Double Bullet Railing ¹ | 50 |  | 0
Panel/Picket Railing (42") steel (Type 1 & 2) | 95 |  | 0
Panel/Picket Railing (42") steel (Type 3-5) | 130 |  | 0
Panel/Picket Railing (42") aluminum (Type 1 & 2) | 70 |  | 0
Panel/Picket Railing (42") aluminum (Type 3-5) | 105 |  | 0
Panel/Picket Railing (48") steel (Type 1 & 2) | 115 |  | 0
Panel/Picket Railing (48") steel (Type 3-5) | 145 |  | 0
Panel/Picket Railing (48") aluminum (Type 1 & 2) | 85 |  | 0
Panel/Picket Railing (48") aluminum (Type 3-5) | 120 |  | 0
¹ Combine cost of Bullet Railings with Concrete Parapet or Traffic Railing, as appropriate. |  | Subtotal | 0
8. Expansion Joints
Type | Cost per Lin. Foot | Quantity | Cost
Poured Joint With Backer Rod | 45 |  | 0
Strip Seal | 250 |  | 0
Finger Joint <6" | 850 |  | 0
Finger Joint >6" | 1500 |  | 0
Modular 6" | 500 |  | 0
Modular 8" | 700 |  | 0
Modular 12" | 900 |  | 0
|  | Subtotal | 0
|  | Superstructure Subtotal | 0
E. Miscellaneous Items
1. Bridge Deck Grooving and Planing
Type | Cost per Sq. Yard | Quantity | Cost
Bridge Deck Planing | 6 |  | 0
Bridge Deck Grooving for Short Bridge | 8 |  | 0
Bridge Deck Grooving for Long Bridge | 5 |  | 0
|  | Grooving and Planing Subtotal | 0
2. Detour Bridges
Type | Cost per Sq. Foot | Quantity | Cost
Acrow Detour Bridge ¹ | 55 |  | 0
¹ Using FDOT supplied components. The cost is for the bridge proper (measured out-to-out) and does not include approach work, surfacing, or guardrail. |  | Detour Bridge Subtotal | 0
3. Approach Slab
Approach Slab Material | Cost per Unit | Quantity | Cost
Cast-in-Place Concrete (per Cubic Yard) | 400 |  | 0
Reinforcing Steel (per Pound) | 1.05 |  | 0
Railing Type per Superstructure Section 6 (per Lin. Foot) |  |  | 0
|  | Approach Slab Subtotal | 0
|  | Unadjusted Total | 0
Step Two: Estimate Conditional Variables and Cost per Square Foot
After developing the total cost estimate utilizing the unit cost, modify the cost to account for site condition variables. If appropriate, the cost will be modified by the following variables: ** Phased construction is defined as construction over traffic or construction requiring multiple phases to complete the construction of the entire cross section of the bridge. The 20 percent premium is applied to the effected units of the superstructure and/or substructure.
Conditional Variables |  | % Increase/ Decrease | Cost (+/-)
For construction over open water, floodplains that flood frequently or other similar areas, increase cost by 3 %. |  |  | 0
For construction over traffic and/or phased construction, increase by 20 %. ¹ |  |  | 0
¹ Phased construction is defined as construction requiring multiple phases to complete the construction of the entire cross section of the bridge. The 20 percent premium is applied to the affected units of the superstructure and/or substructure. |  | 0% | 0
|  | Substructure Subtotal | 0
|  | Superstructure Subtotal | 0
|  | Walls Subtotal | 0
|  | Box Culverts Subtotal | 0
|  | Grooving and Planing Subtotal | 0
|  | Detour Bridge Subtotal | 0
|  | Approach Slab Subtotal | 0
|  | Conditional Variables | 0
|  | Total Cost | 0
Total Square Feet of Deck
|  | Cost per Square Foot (not including Approach Slab) | Enter Deck SF
Design Aid for Determination of Reinforcing Steel
In the absence of better information, use the following quantities of reinforcing steel pounds per cubic yard of concrete.
Location | Pounds of Steel per Cubic Yard | Cubic Yds. | Tot. Pounds
Pile Abutments | 135 |  | 0
Pile Bents | 145 |  | 0
Single Column Piers >25' | 210 |  | 0
Single Column Piers <25' | 150 |  | 0
Multiple Column Piers >25' | 215 |  | 0
Multiple Column Piers <25' | 195 |  | 0
Bascule Piers | 110 |  | 0
Standard Deck Slabs | 205 |  | 0
Isotropic Deck Slabs | 125 |  | 0
Concrete Box Girders, Pier Seg | 225 |  | 0
Concrete Box Girders, Typ. Seg | 165 |  | 0
C.I.P. Flat Slabs @ 30ft & 15" Deep | 220 |  | 0
Approach Slab | 200 |  | 0
Step Three: Cost Estimate Comparison to Historical Bridge Cost
The final step is a comparison of the cost estimate with historic bridge cost per square foot data. These total cost numbers are calculated exclusively for the bridge cost as defined in the General Section of this chapter. Price computed by Steps 1 and 2 should be generally within the range of cost as supplied herein. Include a written explanation in the BDR if the cost falls outside the provided range.
New Construction (Cost Per Square Foot)
Bridge Type |  | Low | High
Short Span Bridges1
CIP Reinforced Concrete Flat Slab |  | 140 | 260
Pretensioned Slab Beam with CIP Topping |  | 160 | 250
Medium Span Bridges1
Concrete Deck / Steel Girder - Simple Span2 |  | 160 | 220
Concrete Deck / Steel Girder - Continuous Span2 |  | 170 | 230
Concrete Deck / Pretensioned Girder |  | 130 | 180
Concrete Deck / Steel Box Girder - Span range from 150' to 280' (for curvature, add a 15% premium)2 |  | 180 | 240
Segmental Concrete Box Girders - Cantilever Construction, Span Range from 150' to 280' |  | Insuffient Data
Movable Bridge - Bascule Spans & Piers |  | Insuffient Data
Demolition Cost
Typical |  | 40 | 80
Bascule |  | Insufficient Data
Project Type
Widening (Construction Only) |  | 150 | 220
Widening Removal Work |  | 105 | 195
1 Increase the cost by twenty percent for phased construction
2 Cost range based on limited data due to use of non-conventional contracts
| Estimated Cost per Square Foot | Enter Deck SF

## Revision Log
Date | Description of Changes
2010-12-14 | Updates were made to pay items to match the 2011 Structures Manual, Various formatting revisions made and calculation errors found during QC were revised.
2012-10-30 | Updates were made to pay items to match the 2013 Structures Manual.
2013-06-11 | Added type II beam
2013-12-30 | Updates were made to pay items to match the 2014 Structures Manual.
2014-12-30 | Updates were made to pay items to match the 2015 Structures Manual.
2016-01-01 | Updated values to match the 2016 Structures Manual.
2016-11-01 | Updated values to match the 2017 Structures Manual.
2020-11-01 | Updated values to match the 2021 Structures Manual.
2021-11-01 | Updated values and footnotes to match the 2022 SM. Added GFRP bars.