## Blank
FOUR-QUADRANT GATE TIMING ANALYSIS and DESIGN
2008-08-08
By:
Location | Cells in boxes
Method of computing passage times: | require data entry
Highway Approach Direction of Travel
Entrance Gate Parameters
Entrance gate position, P (feet from stop line)
Transverse gate offset, Lo (feet from encroachment point on roadway)
Descent interval, Id (time from beginning of descent to “down and locked”)
Vehicle passage time from external computations, Tp
Encroachment angle, Theta, radians : [Arctan (0.1* Lo)] | 0 | 0
Pre-encroachment interval, Ie: [ Id *2* Theta/Pi] | 0 | 0
Minimum gate activation time to avoid encroachment, Tamin = [ Tp - Ie ] | 0 | 0
Specified gate activation time, Ta
Actual gate encroachment time, Te = [Ta + Ie ] | 0 | 0
Actual gate closure time, Tc = [Ta + Id ] | 0 | 0
Exit Gate Parameters
Exit gate position, P’ (feet from stop line)
Transverse gate offset, L'o (feet from encroachment point on roadway)
Descent interval, I'd (time from beginning of descent to “down and locked”)
Vehicle passage time from external computations, T’p
Encroachment angle, Theta' , radians: [Arctan (0.1* L’o)] | 0 | 0
Pre-encroachment interval, I’e: [I’d * 2*Theta/Pi] | 0 | 0
Minimum exit gate activation time, T'amin
a.To accommodate a vehicle starting from the stop line: [ T’p - I’e ] | 0 | 0
b.To provide passage time after the entrance gate encroaches: [Te + T'p-Tp-I'e] | 0 | 0
c.To provide passage time after the entrance gate closes: [Tc + T'p-Tp-I'd] | 0 | 0
Select the maximum from a, b and c, above | 0 | 0
Minimum exit gate activation delay
Following entrance gate activation, sec [ Max (T'amin -Ta , 0)] | 0 | 0
Following entrance gate closure, sec [ Max (T'amin -Tc , 0)] | 0 | 0