## Form No. 750-020-05a
STATE OF FLORIDA DEPARTMENT OF TRANSPORTATION
DATA COLLECTION RURAL TWO-LANE ROADS - SEGMENTS
Gerneral Analysis Information |  |  |  | Site Information
Segment Number |  |  |  | Roadway Name
Segment Limits |  |  |  | Location
Analysis Year |  |  |  | Project Number
Notes
1) A roadway must have homogeneous characteristics in order to be analyzed as a single segment. If any characteristics change, including any of the data inputs in this spreadsheet, then the roadway must be analyzed as separate segments and this spreadsheet should be copied and filled out for each analysis ssegment independently.
2) Values in this spreadsheet may be copied and pasted directly into NCHRP 17-38 spreadsheets which are available from FDOT Safety Office upon request. Note that only values and not formulas should be copied.
Field Data Collection
Length of segment, L (mi)
AADT (veh/day) | AADTMAX = | 17800 | (veh/day)
Lane width (ft)
Shoulder width (ft) |  |  |  |  | Right Shld: | Left Shld:
Shoulder type |  |  |  |  | Right Shld: | Left Shld:
Length of horizontal curve (mi)
Radius of curvature (ft)
Spiral transition curve (present/not present)
Superelevation variance (ft/ft)
Grade (%)
Driveway density (driveways/mile)
Centerline rumble strips (present/not present)
Passing lanes [present (1 lane) /present (2 lane) / not present)]
Two-way left-turn lane (present/not present)
Roadside hazard rating (1-7 scale) - See HSM Chapter 13, Page 13-59
Segment lighting (present/not present)
Auto speed enforcement (present/not present)
Calibration Factor, Cr
Source: NCHRP 17-38 HSM Spreadsheets

## 1-build-do not delete (hidden)
DO NOT DELETE ANY OF THE CONTENT IN THIS PAGE
| Lane Width | Shoulder Width | RHR
| 9 | 0 | 1
| 9.5 | 1 | 2
| 10 | 2 | 3
| 10.5 | 3 | 4
| 11 | 4 | 5
| 11.5 | 5 | 6
| 12 | 6 | 7
7
8
|  |  |  | Centerline | Passing | Local
|  | Shoulder Type | Spiral | Rumble Strips | Lane | Yes
|  | Paved | Not Present | Not Present | Not Present | No
|  | Gravel | Present | Present | Present (1 lane)
|  | Composite | One End Only |  | Present (2 lanes)
Turf
|  |  | TWLTL | Lighting | SpEnforce
|  |  | Not Present | Not Present | Not Present
|  |  | Present | Present | Present
|  | Itype | Lapproach | Rapproach | Ilight | Differ
|  | 3ST | 0 | 0 | Not Present | Yes
|  | 4ST | 1 | 1 | Present | No
|  | 4SG | 2 | 2
|  |  | 3 | 3
|  |  | 4 | 4
|  | Mwidth | Division | Sslope | Shld2 | Iapproach | RtApproach | Shld3
|  | 10 | Divided | 1:2 or Steeper | 0 | 0 | 0 | 0
|  | 20 | Undivided | 1:4 | 1 | 1 | 1 | 1
|  | 30 |  | 1:5 | 2 | 2 | 2 | 2
|  | 40 |  | 1:6 | 3 |  | 3 | 3
|  | 50 |  | 1:7 or Flatter | 4 |  | 4 | 4
|  | 60 |  |  | 5 |  |  | 5
|  | 70 |  |  | 6 |  |  | 6
|  | 80 |  |  | 7 |  |  | 7
|  | 90 |  |  | 8 |  |  | 8
|  | 100 |  |  | 9
10
Urban / Suburban Fields:
|  | Rtype | UMedWidth | PresOrNot | OnStreetType | OffsetFO | Posted
|  | 2U | Not Present | Not Present | None | 2 | Posted Speed 30 mph or Lower
|  | 3T | 10 | Present | Parallel (Residential) | 5 | Posted Speed Greater than 30 mph
|  | 4U | 15 |  | Parallel (Comm/Ind) | 10
|  | 4D | 20 |  | Angle (Residential) | 15
|  | 5T | 30 |  | Angle (Comm/Ind) | 20
|  |  | 40 |  |  | 25
|  |  | 50 |  |  | ≥ 30
60
70
80
90
100
|  | Tlanes | Itype2 | Phasing | UnsigApproach | Phasing2
|  | 0 | 3ST | Permissive | 0 | Not Applicable
|  | 1 | 3SG | Protected | 1 | Permissive
|  | 2 | 4ST | Protected / Permissive | 2 | Protected
|  | 3 | 4SG | Permissive / Protected |  | Protected / Permissive
|  | 4 |  |  |  | Permissive / Protected