## Form No. 750-020-05d
STATE OF FLORIDA DEPARTMENT OF TRANSPORTATION
DATA COLLECTION - GENERAL SEGMENTS
Gerneral Analysis Information |  |  |  | Site Information
Segment Number |  |  |  | Roadway Name
Segment Limits |  |  |  | Location
Analysis Year |  |  |  | Project Number
Notes
1) A roadway must have homogeneous characteristics in order to be analyzed as a single segment. If any characteristics change, including any of the data inputs in this spreadsheet, then the roadway must be analyzed as separate segments and this spreadsheet should be copied and filled out for each analysis ssegment independently.
Field Data Collection
Essential Elements
a. Urban context (urban, suburban, transitioning, rural).
b. Homogenous roadway segment length (miles).
c. Roadway design, divided or undivided.
d. Roadway AADT.
e. Lane width in feet.
f. Shoulder width in feet and shoulder type, paved, gravel, composite, turf, other.
g. Presence of lighting, present or not.
h. Median width (ft) - for divided only.
i. Median type (raised, painted, depressed, other).
j. Speed limit.
k. Presence/absence of pedestrian crosswalks.
l. Presence/absence of school zones.
m. Presence/absence of bike lanes or shared lanes.
Desired Elements
a. Functional classification.
b. Horizontal curvature, length and radius in feet, spiral transitions at entry/exit.
c. Horizontal curve superelevation as a percentage.
d. Grade level as a percentage.
e. Driveway density in driveways per mile.
f. Presence of center rumble strips, present or not.
g. Presence of passing lanes, present or not.
h. Presence of two-way left turn lanes, present or not.
i. Roadside design - roadside hazard rating measured from 1 through 7.
j. Presence of automated speed enforcement, present or not.
k. Sideslopes ranging from 1:7 or flatter to 1:2 or steeper.
l. Type of on-street parking (none/parallel/angle).
m. Proportion of curb length with on-street parking.
n. Major commercial driveways (number).
o. Minor commercial driveways (number).
p. Major industrial / institutional driveways (number).
q. Minor industrial / institutional driveways (number).
r. Major residential driveways (number).
s. Minor residential driveways (number).
t. Other driveways (number).
u. Roadside fixed object density (fixed objects / mi).
v. Offset to roadside fixed objects (ft).
Source: NCHRP 17-38 HSM Spreadsheets

## 1-build-do not delete (hidden)
DO NOT DELETE ANY OF THE CONTENT IN THIS PAGE
| Lane Width | Shoulder Width | RHR
| 9 | 0 | 1
| 9.5 | 1 | 2
| 10 | 2 | 3
| 10.5 | 3 | 4
| 11 | 4 | 5
| 11.5 | 5 | 6
| 12 | 6 | 7
7
8
|  |  |  | Centerline | Passing | Local
|  | Shoulder Type | Spiral | Rumble Strips | Lane | Yes
|  | Paved | Not Present | Not Present | Not Present | No
|  | Gravel | Present | Present | Present (1 lane)
|  | Composite | One End Only |  | Present (2 lanes)
Turf
|  |  | TWLTL | Lighting | SpEnforce
|  |  | Not Present | Not Present | Not Present
|  |  | Present | Present | Present
|  | Itype | Lapproach | Rapproach | Ilight | Differ
|  | 3ST | 0 | 0 | Not Present | Yes
|  | 4ST | 1 | 1 | Present | No
|  | 4SG | 2 | 2
|  |  | 3 | 3
|  |  | 4 | 4
|  | Mwidth | Division | Sslope | Shld2 | Iapproach | RtApproach | Shld3
|  | 10 | Divided | 1:2 or Steeper | 0 | 0 | 0 | 0
|  | 20 | Undivided | 1:4 | 1 | 1 | 1 | 1
|  | 30 |  | 1:5 | 2 | 2 | 2 | 2
|  | 40 |  | 1:6 | 3 |  | 3 | 3
|  | 50 |  | 1:7 or Flatter | 4 |  | 4 | 4
|  | 60 |  |  | 5 |  |  | 5
|  | 70 |  |  | 6 |  |  | 6
|  | 80 |  |  | 7 |  |  | 7
|  | 90 |  |  | 8 |  |  | 8
|  | 100 |  |  | 9
10
Urban / Suburban Fields:
|  | Rtype | UMedWidth | PresOrNot | OnStreetType | OffsetFO | Posted
|  | 2U | Not Present | Not Present | None | 2 | Posted Speed 30 mph or Lower
|  | 3T | 10 | Present | Parallel (Residential) | 5 | Posted Speed Greater than 30 mph
|  | 4U | 15 |  | Parallel (Comm/Ind) | 10
|  | 4D | 20 |  | Angle (Residential) | 15
|  | 5T | 30 |  | Angle (Comm/Ind) | 20
|  |  | 40 |  |  | 25
|  |  | 50 |  |  | ≥ 30
60
70
80
90
100
|  | Tlanes | Itype2 | Phasing | UnsigApproach | Phasing2
|  | 0 | 3ST | Permissive | 0 | Not Applicable
|  | 1 | 3SG | Protected | 1 | Permissive
|  | 2 | 4ST | Protected / Permissive | 2 | Protected
|  | 3 | 4SG | Permissive / Protected |  | Protected / Permissive
|  | 4 |  |  |  | Permissive / Protected